## draft
S NO | Production Level | Type | Name | Part Number | Designator | Solder Type | Footprint | Quantity | Manufacturer | Supplier

## MainBoard_MU
S NO | Production Level | Type | Name | Part Number | Designator | Solder Type | Footprint | Quantity | Manufacturer | Supplier
|  | Capacitor | 1000pF/1nf |  | C13 | SMD | C0603 | 1
|  | Capacitor | 0.1uF/100nF |  | C3,C8,C10,C12,C14,C15,C27,C28,C35,C20,C21,C22,C23,C24 | SMD | C0603 | 15
|  | Capacitor | 10pF |  | C1,C2,C16,C17,C18,C19 | SMD | C0603 | 6
|  | Capacitor | 1uF |  | C36 | DIP | 2P_1.5mm pitch | 1
|  | Capacitor | 22uF/16V |  | C11 | DIP | 100UFX16V CAPACITOR D5.0XF11.0 | 1
|  | Capacitor | 27pF |  | C25,C26 | SMD | C0603 | 2
|  | Capacitor | 470uF/16V |  | C6,C9 | DIP | CAP-TH_BD10.0-P5.00-D1.0-FD | 2
|  | Resistance | 0E | Res2_0603 | R21,R45,R46,R50 | SMD | R0603 | 4
|  | Resistance | 10K |  | R1,R2,R34,R20,R22,R23,R24,R27 | SMD | R0603 | 8
|  | Resistance | 15K |  | R10,R11,R12,R13 | SMD | R0603 | 4
|  | Resistance | 1K | Res2_0603 | R3,R14,R15,R17,R25,R28,R43 | SMD | R0603 | 7
|  | Resistance | 2.2K |  | R4,R5,R19,R35,R36,R37,R38,R39,R40,R41,R42 | SMD | R0603 | 11
|  | Resistance | 22E |  | R6,R7,R8,R9 | SMD | R0603 | 4
|  | Resistance | 4.7K | Res2_0603 | R26 | SMD | R0603 | 1
|  | Resistance | 51E |  | R31,R32,R33,R18 | SMD | R0603 | 4
|  | Resistance | 75E |  | R29,R30 | SMD | R0603 | 2
|  | Connector | CON2-1.25*2P-SMD | 653102124022 | J5 | SMD | 653102124022 | 1 | Würth Elektronik | Würth Elektronik
|  | Connector | CON4-2.54*4P-TH | B4B-XH-A | ETH1,ETH3,ETH4 | DIP | HDR-TH_4P-P2.54-V-M-1 | 3 | JST Sales America Inc.
|  | Connector | CON5-2.54*5P-TH | 61900511121 | J1 | DIP | CONN-TH_5P-P2.54-V | 1 | Würth Elektronik | Würth Elektronik
|  | Connector | Header 8 Pin | B8B-PH-K-S | J7,J10 | DIP | HDR-TH_8P_1x8P-P2.0-V-M-1 | 2 | JST Sales America Inc.
|  | Connector | DB9 (RS232) | 618009211821 | J6 | DIP | DB9-TH_DB9F | 1 | Würth Elektronik | Würth Elektronik
|  | Connector | Ethernet Dual | 615016137621 | ETH2 | DIP | RJ45-TH_HC-RJ45-5JA-2-6-S | 1 | Würth Elektronik | Würth Elektronik
|  | Connector | Header 2 Pin (Power) | B2P-VH | J4 | DIP | CONN-TH_2P-P4.00_VH2-HEADER2 | 1 | JST/local
|  | Connector | HDR_2P_2.50P | Jumper | J2,J3, GND | DIP | HDR-TH_2P-P2.54-V-M-1 | 3
|  | Connector | reset button |  | reset_sw | DIP |  | 1
|  | Connector | HDR 20x2PIN 2.00P TH | 62504021621 | J8 | DIP | CONN-TH_A2006WV-2X20P | 1 | Würth Elektronik | Würth Elektronik
|  | Connector | USB TYPE A (TH) - STORAGE | 614004135023 | USB1, USB2 | SMD | USB-A-TH_USB-302-T | 2 | Würth Elektronik | Würth Elektronik
|  | Crystal | 12 MHz ±30ppm Crystal 30pF 40 Ohms HC-49/US | 830010043 | X1 | SMD | HC-49S_L11.4-W4.8 | 1 | Würth Elektronik | Würth Elektronik
|  | Crystal | 25 MHz ±20ppm Crystal 20pF 40 Ohms HC-49/US | 830054555 | X2 | SMD | HC-49S_L11.4-W4.8 | 1 | Würth Elektronik | Würth Elektronik
|  | Diode | 1N4007-DIODE | 1N4007 | D1,D7 | DIP | DO-41_BD2.4-L4.7-P8.70-D0.8-FD | 2
|  | Diode | 1N5817 | 1N5817 | D3 | DIP | SOD-123_L2.8-W1.8-LS3.7-RD | 1
|  | Ferrite Beed | Ferrite Beed 120ohm 3A 30mOhm | 742792023 | L1 | SMD | R0805 | 1 | Würth Elektronik | Würth Elektronik
|  | IC | TRANSFORMER LAN 10/100 SMD | 7490100110A | U10 | SMD | XFMR-SMD_HY601745E | 1 | Würth Elektronik | Würth Elektronik
|  | IC | DS3231SN# | DS3231SN# | U16 | SMD | SOIC-16_L10.3-W7.5-P1.27-LS10.3-BL | 1 | Analog Devices Inc./Maxim Integrated
|  | IC | ESD Protection IC | ESDALC6V1W5 | U3 | SMD | SOT-323-5_L2.0-W1.3-LS2.1-BL | 1 | STMicroelectronics
|  | IC | IC TRANSCEIVER FULL 1/1 16TSSOP | ICL3221ECVZ | U12 | SMD | TSSOP-16_L5.0-W4.4-P0.65-LS6.4-BL | 1 | Renesas Electronics Corporation
|  | IC | IC REG LINEAR 3.3V 800MA SOT-223 | LM1117 | U5 | SMD | TO-252-2_L6.6-W6.1-P4.57-LS10.1-BR | 1
|  | IC | ARM7® LPC2400 Microcontroller IC 16/32-Bit 72MHz 512KB (512K x 8) FLASH 208-LQFP (28x28) | LPC2468FBD208,551 | U1 | SMD | LQFP-208_L28.0-W28.0-P0.50-LS30.0-BL | 1 | NXP USA Inc.
|  | IC | RTL8201CP-VD-LF | RTL8201CP-VD-LF | U2 | SMD | LQFP-48_L7.0-W7.0-P0.50-LS9.0-BL | 1 | Realtek
|  | IC | IC PWR SWITCH N-CHAN 1:1 SOT23-5 | STMPS2141STR | U6,U8 | SMD | SOT-23-5_L3.0-W1.7-P0.95-LS2.8-BR | 2 | STMicroelectronics
|  | IC | TVS DIODE 5.25VWM 17VC SOT23-6 | USBLC6-4SC6 | U7,U9 | SMD | SOT-23-6_L2.9-W1.6-P0.95-LS2.8-BL | 2 | STMicroelectronics
|  | LED | LED_Red_SMD_0603 | 150060RS55040 | LED5,LED6,LED2,LED8 | SMD | R0603 | 4 | Würth Elektronik | Würth Elektronik

## MainBoard_SM
S NO | Production Level | Type | Name | Part Number | Designator | Solder Type | Footprint | Quantity | Manufacturer | Supplier
|  | Capacitor | 1000pF/1nf |  | C13 | SMD | C0603 | 1
|  | Capacitor | 0.1uF/100nF |  | C8,C12,C14,C15,C27,C28,C20,C21,C22,C23,C24 | SMD | C0603 | 11
|  | Capacitor | 10pF |  | C1,C2,C16,C17,C18,C19 | SMD | C0603 | 6
|  | Capacitor | 22uF/16V |  | C11 | DIP | 100UFX16V CAPACITOR D5.0XF11.0 | 1
|  | Capacitor | 27pF |  | C25,C26 | SMD | C0603 | 2
|  | Capacitor | 470uF/16V |  | C6,C9 | DIP | CAP-TH_BD10.0-P5.00-D1.0-FD | 2
|  | Resistance | 0E | Res2_0603 | R21,R45,R46,R50 | SMD | R0603 | 4
|  | Resistance | 10K |  | R1,R2,R18,R20,R22,R23,R24,R27 | SMD | R0603 | 8
|  | Resistance | 1K | Res2_0603 | R25,R28,R43 | SMD | R0603 | 3
|  | Resistance | 2.2K |  | R19,R35,R36,R37,R38,R39,R40,R41,R42 | SMD | R0603 | 9
|  | Resistance | 4.7K | Res2_0603 | R26 | SMD | R0603 | 1
|  | Resistance | 51E |  | R31,R32,R33,R34 | SMD | R0603 | 4
|  | Resistance | 75E |  | R29,R30 | SMD | R0603 | 2
|  | Connector | CON4-2.54*4P-TH | B4B-XH-A | ETH1 | DIP | HDR-TH_4P-P2.54-V-M-1 | 1 | JST Sales America Inc.
|  | Connector | CON5-2.54*5P-TH | 61900511121 | J1 | DIP | CONN-TH_5P-P2.54-V | 1
|  | Connector | Header 8 Pin | B8B-PH-K-S | J7,J10 | DIP | HDR-TH_8P_1x8P-P2.0-V-M-1 | 2 | JST Sales America Inc.
|  | Connector | DB9 (RS232) | 618009211821 | J6 | DIP | DB9-TH_DB9F | 1 | Würth Elektronik | Würth Elektronik
|  | Connector | Header 2 Pin (Power) | B2P-VH | J4 | DIP | CONN-TH_2P-P4.00_VH2-HEADER2 | 1 | JST/local
|  | Connector | HDR_2P_2.50P | Jumper | J2,J3, GND | DIP | HDR-TH_2P-P2.54-V-M-1 | 3
|  | Connector | reset button |  | reset_sw | DIP |  | 1
|  | Connector | HDR 20x2PIN 2.00P TH | 62504021621 | J8 | DIP | CONN-TH_A2006WV-2X20P | 1 | Würth Elektronik | Würth Elektronik
|  | Crystal | 12 MHz ±30ppm Crystal 30pF 40 Ohms HC-49/US | 830010043 | X1 | SMD | HC-49S_L11.4-W4.8 | 1 | Würth Elektronik | Würth Elektronik
|  | Crystal | 25 MHz ±20ppm Crystal 20pF 40 Ohms HC-49/US | 830054555 | X2 | SMD | HC-49S_L11.4-W4.8 | 1 | Würth Elektronik | Würth Elektronik
|  | Diode | 1N5817 | 1N5817 | D3 | DIP | SOD-123_L2.8-W1.8-LS3.7-RD | 1
|  | Ferrite Beed | Ferrite Beed 120ohm 3A 30mOhm | 742792023 | L1 | SMD | R0805 | 1 | Würth Elektronik | Würth Elektronik
|  | IC | TRANSFORMER LAN 10/100 SMD | 7490100110A | U10 | SMD | XFMR-SMD_HY601745E | 1 | Würth Elektronik | Würth Elektronik
|  | IC | ESD Protection IC | ESDALC6V1W5 | U3 | SMD | SOT-323-5_L2.0-W1.3-LS2.1-BL | 1 | STMicroelectronics
|  | IC | IC TRANSCEIVER FULL 1/1 16TSSOP | ICL3221ECVZ | U12 | SMD | TSSOP-16_L5.0-W4.4-P0.65-LS6.4-BL | 1 | Renesas Electronics Corporation
|  | IC | IC REG LINEAR 3.3V 800MA SOT-223 | LM1117 | U5 | SMD | TO-252-2_L6.6-W6.1-P4.57-LS10.1-BR | 1
|  | IC | ARM7® LPC2400 Microcontroller IC 16/32-Bit 72MHz 512KB (512K x 8) FLASH 208-LQFP (28x28) | LPC2468FBD208,551 | U1 | SMD | LQFP-208_L28.0-W28.0-P0.50-LS30.0-BL | 1 | NXP USA Inc.
|  | IC | RTL8201CP-VD-LF | RTL8201CP-VD-LF | U2 | SMD | LQFP-48_L7.0-W7.0-P0.50-LS9.0-BL | 1 | Realtek
|  | LED | LED_Red_SMD_0603 | 150060RS55040 | LED2,LED8 | SMD | R0603 | 2 | Würth Elektronik | Würth Elektronik

## Display_MU
S NO | Production Level | Type | Name | Part Number | Designator | Solder Type | Footprint | Quantity | Manufacturer | Supplier
|  | Capacitor | 0.1uF/100nF |  | C7, C8, C9, C10,C26, C27, C28,C32, C33,C37,C51, C75, C76, C77, C78, C13, C16, C17, C18, C19 | SMD | C0603 | 20
|  | Capacitor | 100uF/25V |  | C11, C38, C53 | DIP | DIP 2.50P | 3
|  | Capacitor | 1000pF/1nf |  | C36, C42, C44, C50, C54 | SMD | C0603 | 5
|  | Capacitor | 1uF |  | C1, C25, C31,C45, C46, C49, C12, C14, C15 | SMD | C0603 | 9
|  | Capacitor | 470nF |  | C39, C47 | SMD | C0603 | 2
|  | Component | Buzzer | CMI1295IC0585T | LS1 | DIP | DIP 7.60P 12.00Dia | 1 | Same Sky (Formerly CUI Devices)
|  | Connector | Audio Jack | SJ3-35083B-TR | J25, J29, J30, J31 | DIP | AUDIO-TH_SJ3-35083B-TR | 4 | Same Sky (Formerly CUI Devices)
|  | Connector | Header 10 Pin | 61901011121 | J18 | DIP | HDR_10P_TH_1x10_2.54P_V-M | 1 | Würth Elektronik | Würth Elektronik
|  | Connector | Header 2 Pin | B2B-PH-K-S | J24 | DIP | HDR-TH_2P-P2.0-V-M-1 | 1 | JST Sales America Inc.
|  | Connector | HDR_2P_2.50P | Jumper | P2 | DIP | HDR-TH_2P-P2.54-V-M-1 | 1
|  | Connector | Header 2 Pin (Power) | B2P-VH | J20 | DIP | CONN-TH_2P-P4.00_VH2-HEADER2 | 1 | JST/local
|  | Connector | Header 6 Pin | B6B-PH-K-S | J23 | DIP | HDR-TH_6P_1x6P-P2.0-V-M-1 | 1 | JST Sales America Inc.
|  | Connector | Header 8 Pin | B8B-XH-A | J19 | DIP | 8 PIN IST XH 2.5MM TOP EN | 1 | JST Sales America Inc.
|  | Connector | Header 8 Pin | B8B-PH-K-S | J21, J28, J32, | DIP | HDR-TH_8P_1x8P-P2.0-V-M-1 | 3 | JST Sales America Inc.
|  | Diode | Schottly Diode 30V 3A | RSX301L-30DDTE25 | D3 | SMD | DO-214AC-2 | 1 | Rohm Semiconductor
|  | Diode | TVS Diode 3.3V 600W | SMLVT3V3 | D2, D6 | SMD | DO-214AA-2 | 2 | STMicroelectronics
|  | Ferrite Beed | Ferrite Beed 100ohm 4A 20mOhm | MPZ2012S101AT000 | L9, L10 | SMD | R0805 | 2 | TDK
|  | Ferrite Beed | Ferrite Beed 120ohm 3A 30mOhm | 742792023 | L1, L2, L3 | SMD | R0805 | 3 | Würth Elektronik | Würth Elektronik
|  | IC | ESD Protection IC | ESDALC6V1W5 | IC14 | SMD | SOT-323-5_L2.0-W1.3-LS2.1-BL | 1 | STMicroelectronics
|  | IC | ESD Protection IC | ESDA6V1-4BC6 | IC20, IC21 | SMD | SOT95P280X145-6N | 2 | STMicroelectronics
|  | IC | ARM® Cortex®-M4 STM32F4 Microcontroller IC 32-Bit 100MHz 1MB (1M x 8) FLASH 64-LQFP (10x10) | STM32F412RGT6 | U7 | SMD | QFP-64 | 1 | STMicroelectronics
|  | IC | REG 3.3V 800mA | LM1117I DPAK | U3 | SMD | TO-252-3, DPACK | 1
|  | IC | Amplifier IC 2-Channel (Stereo) Class D 28-HTSSOP | TPA3144D2PWP | IC17 | SMD | 28-HTSSOP | 1 | Texas Instruments
|  | IC | FLASH - NOR Memory IC 64Mbit SPI - Quad I/O 133 MHz 8-SOIC | W25Q64JVSSIQ | IC16 | SMD | 8-SOIC (0.209", 5.30mm Width) | 1 | Winbond Electronics
|  | IC | Transistor 45V 0.5A | BC817-25,215 | Q2, Q3, Q4, Q5, Q10 | SMD | SOT-23-3 | 5 | Nexperia USA Inc.
|  | LED | LED RED |  | D7, D8, D12, D13 | DIP | LED_3MM TH | 4
|  | LED | LED_Red_SMD_0603 | 150060RS55040 | LED1, LED4, LED2 | SMD | R0603 | 3 | Würth Elektronik | Würth Elektronik
|  | Resistance | 0E | Res2_0603 | R70, R73, R74, R75, R77, R79, R80, R81, R82, R83, R84, R87, R88, R89, R90, R91, R92, R93, R94, R95, R96, R98, R111, R112, R113, R114, R115, R192,R151, R156, R157, R162 , R17, R6, R78, R196, R105, R106, R107, R109, R197 | SMD | R0603 | 41
|  | Resistance | 100E |  | R71 | SMD | R0603 | 1
|  | Resistance | 10E |  | R135 | SMD | R0603 | 1
|  | Resistance | 10K |  | R119, R124, R146,R199 | SMD | R0603 | 4
|  | Resistance | 1K | Res2_0603 | R110, R152, R153, R154, R155, R172, R173, R174, R175, R176, R177, R193, R145, R121, R20, R195 | SMD | R0603 | 15
|  | Resistance | 220E |  | R63, R158, R159, R160, R161 | SMD | R0603 | 5
|  | Resistance | 33K |  | R126, R129 | SMD | R0603 | 2
|  | Resistance | 39K |  | R128 | SMD | R0603 | 1
|  | Resistance | 4.7K | Res2_0603 | R64, R194 | SMD | R0603 | 2
|  | Resistance | 510E |  | R120 | SMD | R0603 | 1
|  | Resistance | 56K |  | R125 | SMD | R0603 | 1
|  | IC | - RF Receiver BeiDou, Galileo, GLONASS, GNSS, GPS -163dBm Not Included 32-QFN Module (11x11) | SE868K5-SF | U5 | SMD | 32-QFN Module (11x11) | 1 | Telit Cinterion
|  | IC | Voltage Level Translator Bidirectional 1 Circuit 8 Channel 100Mbps 20-TSSOP | TXB0108PWRG4 | IC24 | SMD | 20-TSSOP (0.173", 4.40mm Width) | 1 | Texas Instruments
|  | IC | Linear Voltage Regulator IC Positive Fixed 1 Output 150mA SOT-23-THIN | TPS78318DDCT | IC22 | SMD | SOT-23-5 Thin, TSOT-23-5 | 1 | Texas Instruments
|  | Mosfet | P-Channel 30 V 4.3A (Ta) 1.4W (Ta) Surface Mount SOT-23-3 | AO3407A | Q7 | SMD | SOT-23-3 | 1 | Alpha & Omega Semiconductor Inc.
|  | Connector | SMA Connector Jack, Female Socket 50 Ohms Through Hole,Straight Jack | 60312002114503 | J1 | DIP | WR-SMA PCB THT/THR/SMT | 1 | Würth Elektronik | Würth Elektronik
|  | IC | Bipolar (BJT) Transistor NPN 40 V 200 mA 300MHz 350 mW Surface Mount SOT-23-3 (TO-236) | MMBT3904 | IC5 | SMD | TO-236-3, SC-59, SOT-23-3 | 1 | Diotec Semiconductor
|  | Resistance | 3.30K | Res2_0603 | R15 | SMD | R0603 | 1
|  | Resistance | 4.12K | Res2_0603 | R16 | SMD | R0603 | 1
|  | Ferrite Beed | 600 Ohms @ 100 MHz 1 Power Line Ferrite Bead 0603 (1608 Metric) 860mA 150mOhm | BLM18KN601EH1D | FB2 | SMD | R0603 | 1 | Murata Electronics
|  | Inductor | 35.5 nH Unshielded Wirewound Inductor 4 A 6.8mOhm Max Nonstandard | 744914135 | L4 | SMD | 0.270" L x 0.120" W (6.86mm x 3.05mm) | 1 | Würth Elektronik | Würth Elektronik
|  | Capacitor | 27pF |  | C20, C82, C83 | SMD | C0603 | 3
|  | Resistance | 1MOhm |  | R7, R14 | SMD | R0603 | 2

## Display_SM
S NO | Production Level | Type | Name | Part Number | Designator | Solder Type | Footprint | Quantity | Manufacturer | Supplier
|  | Capacitor | 0.1uF/100nF |  | C2,C4, C6, C7, C8, C9, C10, C27, C28, C29, C30, C32, C33, C37, C51, C56, C70, C75, C76, C77, C78, C43, C60, C62 | SMD | C0603 | 25
|  | Capacitor | 100pF |  | C52, C71 | SMD | C0603 | 2
|  | Capacitor | 100uF/25V |  | C11, C38, C53, C57, C72 | DIP | DIP 2P | 5
|  | Capacitor | 10nF |  | C48, C67 | SMD | C0603 | 2
|  | Capacitor | 1000pF/1nf |  | C36, C42, C44, C50, C54, C55, C61, C63, C69, C73, R132 | SMD | C0603 | 11
|  | Capacitor | 1uF |  | C1, C3, C5, C31,C45, C46, C49, C59, C64, C65, C68, C74 | SMD | C0603 | 13
|  | Capacitor | 10uF | Tantalum | C89, C90 | SMD | C1206 | 2
|  | Capacitor | 470nF |  | C39, C47, C58, C66 | SMD | C0603 | 4
|  | Component | Buzzer | CMI1295IC0585T | LS1 | DIP | DIP 7.60P 12.00Dia | 1 | Same Sky (Formerly CUI Devices)
|  | Connector | HDR 20x2PIN 2.00P TH | 62504021621 | P1 | DIP | CONN-TH_A2006WV-2X20P | 1 | Würth Elektronik | Würth Elektronik
|  | Connector | Header 2 Pin | B2B-PH-K-S | J24 | DIP | HDR-TH_2P-P2.0-V-M-1 | 1 | JST Sales America Inc.
|  | Connector | HDR_2P_2.50P | Jumper | P2 | DIP | HDR-TH_2P-P2.54-V-M-1 | 1
|  | Connector | Header 2 Pin (Power) | B2P-VH | J20 | DIP | CONN-TH_2P-P4.00_VH2-HEADER2 | 1 | JST/local
|  | Connector | Header 3 Pin | B3B-XH-A | J33 | DIP | HDR-TH_3P-P2.5-V-M-1 | 1 | JST Sales America Inc.
|  | Connector | Header 6 Pin | B6B-PH-K-S | J23, J27 | DIP | HDR-TH_6P_1x6P-P2.0-V-M-1 | 2 | JST Sales America Inc.
|  | Connector | Header 8 Pin | B8B-PH-K-S | J21,J28, J32 | DIP | HDR-TH_8P_1x8P-P2.0-V-M-1 | 3 | JST Sales America Inc.
|  | Connector | Header 8 Pin | B8B-XH-A | J19 | DIP | 8 PIN IST XH 2.5MM TOP EN | 1 | JST Sales America Inc.
|  | Diode | Schottly Diode 30V 3A | RSX301L-30DDTE25 | D3 | SMD | DO-214AC-2 | 1 | Rohm Semiconductor
|  | Diode | TVS Diode 3.3V 600W | SMLVT3V3 | D1, D2, D6 | SMD | DO-214AA-2 | 3 | STMicroelectronics
|  | Diode | TVS Diode 3V | TPD1E05U06DYAR | D10, D9 | SMD | SC-79, SOD-523 | 2 | Texas Instruments
|  | Ferrite Beed | Ferrite Beed 100ohm 4A 20mOhm | MPZ2012S101AT000 | L9, L10 | SMD | R0805 | 2 | TDK
|  | Ferrite Beed | Ferrite Beed 120ohm 3A 30mOhm | 742792023 | L1, L2, L11, L12 | SMD | R0805 | 4 | Würth Elektronik | Würth Elektronik
|  | IC | ESD Protection IC | ESDALC6V1W5 | IC1, IC2, IC3, IC4, IC14 | SMD | SOT-323-5_L2.0-W1.3-LS2.1-BL | 5 | STMicroelectronics
|  | IC | ESD Protection IC | ESDA6V1-4BC6 | IC20, IC21 | SMD | SOT95P280X145-6N | 2 | STMicroelectronics
|  | IC | I/O Expander 16 I2C 1.7 MHz 28-SSOP | MCP23017-E/SS | U1, U2 | SMD | SOT-23-6 | 2 | Microchip Technology
|  | IC | ARM® Cortex®-M4 STM32F4 Microcontroller IC 32-Bit 100MHz 1MB (1M x 8) FLASH 64-LQFP (10x10) | STM32F412RGT6 | U7 | SMD | QFP-64 | 1 | STMicroelectronics
|  | IC | Amplifier IC 1-Channel (Mono) Class AB SOT-23-5 | MAX4465EUK+T | IC18, IC13 | SMD | SOT-23-5 | 2 | Analog Devices Inc./Maxim Integrated
|  | IC | REG 3.3V 800mA | LM1117I DPAK | U3 | SMD | TO-252-3, DPACK | 1
|  | IC | Amplifier IC 2-Channel (Stereo) Class D 28-HTSSOP | TPA3144D2PWP | IC17, IC19 | SMD | 28-HTSSOP | 2 | Texas Instruments
|  | IC | Transistor 45V 0.5A | BC817-25,215 | Q6, Q9 | SMD | SOT-23-3 | 2 | Nexperia USA Inc.
|  | LED | LED_Red_SMD_0603 | 150060RS55040 | LED1, LED4, LED5 | SMD | R0603 | 3 | Würth Elektronik | Würth Elektronik
|  | Mosfet | N-Channel 30 V 5.8A (Ta) 1.4W (Ta) Surface Mount SOT-23-3 | AO3400 | Q11 | SMD | SOT-23-3 | 1 | Alpha & Omega Semiconductor Inc.
|  | Resistance | 0E | Res2_0603 | R1, R93, R94, R95, R96, R97, R98, R99, R101, R102, R103, R104, R105, R106, R111, R112, R113, R114, R115, R196, R197, R9, R10, R11, R33, R34, R202, C86, R204, R131 | SMD | R0603 | 30
|  | Resistance | 100E |  | R71, R200, R201,R205 | SMD | R0603 | 4
|  | Resistance | 100K |  | R134, R169 | SMD | R0603 | 2
|  | Resistance | 10E |  | R135, R150 | SMD | R0603 | 2
|  | Resistance | 10K |  | R119, R124, R133, R146, R139, R168, R199, C41 | SMD | R0603 | 8
|  | Resistance | 1K | Res2_0603 | R20, R21, R22, R26, R27, R28, R29, R30, R31, R37, R38, R39, R40, R41, R42, R43, R44, R45, R46, R47, R48, R49, R50, R51, R52, R142, R172, R173, R174, R175, R176, R177, R193, R121, R145, R136, R165 | SMD | R0603 | 37
|  | Resistance | 1MOhm |  | R130, R137, R163, R170 | SMD | R0603 | 4
|  | Resistance | 220E |  | R63 | SMD | R0603 | 1
|  | Resistance | 2K |  | R147, R164 | SMD | R0603 | 2
|  | Resistance | 33K |  | R126, R129, R141, R144, R148 | SMD | R0603 | 5
|  | Resistance | 39K |  | R128, R143 | SMD | R0603 | 2
|  | Resistance | 4.7K | Res2_0603 | R5, R8, R32, R3, R4, R178, R179, R180, R181, R182, R183, R184, R185, R186, R187, R188, R189, R190, R191 | SMD | R0603 | 19
|  | Resistance | 510E |  | R120 | SMD | R0603 | 1
|  | Resistance | 56K |  | R123, R125, R140 | SMD | R0603 | 3

## AudioBoard4
S NO | Production Level | Type | Name | Part Number | Designator | Solder Type | Footprint | Quantity | Manufacturer | Supplier
|  | Capacitor | 0.22uF/250V |  | C4,C6,C20,C23,C27,C30 | DIP | DIP | 6
|  | Capacitor | 0.1uF/100nF |  | C1,C7,C8,C9,C10,C11,C12,C13,C14,C15,C16,C17,C18,C19,C21,C22,C25,C26,C28,C29,C32,C33,C36,C37,C38,C39,C40,C41,C42 | SMD | C0603 | 29
|  | Capacitor | 1000pF/1nf |  | C5,C24,C31,C34,C35 | SMD | C0603 | 5
|  | Capacitor | 470uF/16V |  | C2 | DIP | CAP-TH_BD10.0-P5.00-D1.0-FD | 1
|  | Capacitor | 47uF/63V |  | C3 | DIP | CAP-TH_BD6.3-P2.50-D0.5-FD | 1
|  | Connector | Header 2 Pin | B2B-PH-K-S | J8 | DIP | HDR-TH_2P-P2.0-V-M-1 | 1 | JST Sales America Inc.
|  | Connector | DSUB_15F_3ROW | 618015330923 | J5 | DIP | DB15-TH_ICD15S13E6GV00LF | 1 | Würth Elektronik | Würth Elektronik
|  | Connector | HDR 20x2PIN 2.00P TH | 62504021621 | J1 | DIP | CONN-TH_A2006WV-2X20P | 1 | Würth Elektronik | Würth Elektronik
|  | Connector | Header 2 Pin (Power) | B2P-VH | J2 | DIP | CONN-TH_2P-P4.00_VH2-HEADER2 | 1 | JST/local
|  | Connector | Header 8 Pin | B8B-PH-K-S | J3 | DIP | HDR-TH_8P_1x8P-P2.0-V-M-1 | 1 | JST Sales America Inc.
|  | Connector | HDR_2P_2.50P | Jumper | J9,J10,J11,J12,J13 | DIP | HDR-TH_2P-P2.54-V-M-1 | 5
|  | Connector | RJ11_DUAL | E5564-80A012-L | J4,J7,J6 | DIP | CONN-TH_RJ11PHONE2 | 3 | Pulse Electronics | Digikey
|  | Crystal | 3.579545 MHz ±30ppm Crystal 16pF 300 Ohms HC-49/US | 830003058 | X1,X3,X4,X5 | SMD | HC-49S_L11.4-W4.8 | 4 | Würth Elektronik | Würth Elektronik
|  | Diode | 4148 ( 5P1 ) | 4148 | D3,D8,D11 | SMD | SMD_Zener_R1206 | 3
|  | Diode | 1N5817 | 1N5817 | D4 | DIP | SOD-123_L2.8-W1.8-LS3.7-RD | 1
|  | Diode | Zener Diode 5.1 V 3 W ±5% Surface Mount SMB | 1SMB5918BT3G | D1,D2,D9,D10,D12,D13 | SMD | SMD_Zener_R1206 | 6 | onsemi
|  | IC | 74HC164 | 74HC164 | U2 | SMD | SOP-14_L8.6-W3.9-P1.27-LS6.0-BL | 1
|  | IC | 74HC74 | 74HC74 | U1 | SMD | SOP-14_L8.6-W3.9-P1.27-LS6.0-BL | 1
|  | IC | DB107 | DB107 | U9,U15,U20 | DIP | DB-TH-4P_L8.5-W6.5-P5.08-BL | 3
|  | IC | ESD Protection IC | ESDALC6V1W5 | U26,U27 | SMD | SOT-323-5_L2.0-W1.3-LS2.1-BL | 2
|  | IC | H11A1 | H11A1 | U8,U12,U13,U17,U22 | DIP | DIP-6_L9.6-W6.4-P2.54-LS7.6-BL | 5
|  | IC | H11A1/MCT2E | MCT2E | U7,U18,U23 | DIP | DIP-6_L9.6-W6.4-P2.54-LS7.6-BL | 3
|  | IC | HT9170D | HT9170D | U6,U14,U19,U24 | SMD | SOIC-18_L11.6-W7.5-P1.27-LS10.3-BL | 4
|  | IC | LM324DR | LM324DR | U10,U25 | SMD | SOIC-14_L8.7-W3.9-P1.27-LS6.0-BL | 2
|  | IC | LMC7660IN | LMC7660IN | U4 | DIP | PDIP-8_L9.6-W6.4-P2.54-LS7.6-BL | 1
|  | IC | S44233 | S44233 | U5,U11,U16,U21 | DIP | DIP-16 | 4
|  | IC | SN7406DR | SN7406DR | U3 | SMD | SOIC-14_L8.7-W3.9-P1.27-LS6.0-BL | 1
|  | Mov | MOV | 14N151K | MOV1,MOV3,MOV2 | DIP | S14K460 | 3
|  | Resistance | 0E | Res2_0603 | R20 | SMD | R0603 | 1
|  | Resistance | 100K |  | R5,R6,R15,R16,R32,R35,R44,R47,R61 | SMD | R0603 | 9
|  | Resistance | 100k |  | R17 | DIP | RES-ADJ-TH_P160KN2-0QC20B100K (Trimport) | 1
|  | Resistance | 10K |  | R1,R9,R10,R11,R14,R18,R19,R21,R22,R23,R28,R29,R30,R40,R41,R42,R51,R55,R56,R57,R63,R64,R65 | SMD | R0603 | 23
|  | Resistance | 1K | Res2_0603 | R4,R7,R12,R13,R26,R27,R33,R34,R38,R39,R45,R46,R52,R53,R58,R60,R66,R67,R68 | SMD | R0603 | 19
|  | Resistance | 22K/3W |  | R2,R3,R37,R49,R36,R48 | SMD | R2512 | 6
|  | Resistance | 300K |  | R8,R31,R43,R62 | SMD | R0603 | 4
|  | Resistance | 470K |  | R59 | SMD | R0603 | 1
|  | Resistance | 47K | Res2_0603 | R24,R25,R50 | SMD | R0603 | 3
|  | Resistance | 56K |  | R54 | SMD | R0603 | 1
|  | Transformer | P4501-0055 |  | XMR1,XMR3,XMR4 | DIP | XFMR-TH | 3

## AudioBoard2
S NO | Production Level | Type | Name | Part Number | Designator | Solder Type | Footprint | Quantity | Manufacturer | Supplier
|  | Capacitor | 0.1uF/100nF |  | C1,C4,C5,C6,C8,C11,C12,C32,C36 | SMD | C0603 | 9
|  | Capacitor | 1000pF/1nf |  | C7,C9,C34,C35 | SMD | C0603 | 4
|  | Capacitor | 470uF/16V |  | C2 | DIP | CAP-TH_BD10.0-P5.00-D1.0-FD | 1
|  | Capacitor | 47uF/63V |  | C3 | DIP | CAP-TH_BD6.3-P2.50-D0.5-FD | 1
|  | Connector | Header 2 Pin | B2B-PH-K-S | J7 | DIP | HDR-TH_2P-P2.0-V-M-1 | 1 | JST Sales America Inc.
|  | Connector | HDR 20x2PIN 2.00P TH | 62504021621 | J1 | DIP | CONN-TH_A2006WV-2X20P | 1 | Würth Elektronik | Würth Elektronik
|  | Connector | Header 2 Pin (Power) | B2P-VH | J2 | DIP | CONN-TH_2P-P4.00_VH2-HEADER2 | 1 | JST/local
|  | Connector | Header 8 Pin | B8B-PH-K-S | J3 | DIP | HDR-TH_8P_1x8P-P2.0-V-M-1 | 1 | JST Sales America Inc.
|  | Connector | HDR_2P_2.50P | Jumper | J4,J5,J6,J8,J10 | DIP | HDR-TH_2P-P2.54-V-M-1 | 5
|  | Diode | 1N5817 | 1N5817 | D4 | DIP | SOD-123_L2.8-W1.8-LS3.7-RD | 1
|  | IC | 74HC164 | 74HC164 | U2 | SMD | SOP-14_L8.6-W3.9-P1.27-LS6.0-BL | 1
|  | IC | 74HC74 | 74HC74 | U1 | SMD | SOP-14_L8.6-W3.9-P1.27-LS6.0-BL | 1
|  | IC | LM324DR | LM324DR | U25 | SMD | SOIC-14_L8.7-W3.9-P1.27-LS6.0-BL | 1
|  | IC | LMC7660IN | LMC7660IN | U4 | DIP | PDIP-8_L9.6-W6.4-P2.54-LS7.6-BL | 1
|  | IC | S44233 | S44233 | U5,U6 | DIP | DIP-16 | 2
|  | IC | SN7406DR | SN7406DR | U3 | SMD | SOIC-14_L8.7-W3.9-P1.27-LS6.0-BL | 1
|  | Resistance | 100K |  | R16 | SMD | R0603 | 1
|  | Resistance | 100k |  | R17 | DIP | RES-ADJ-TH_P160KN2-0QC20B100K (Trimport) | 1
|  | Resistance | 10K |  | R1,R7,R8,R11,R12,R13,R14,R19,R20,R63,R64,R65 | SMD | R0603 | 12
|  | Resistance | 1K | Res2_0603 | R9,R10,R18,R60,R66,R67 | SMD | R0603 | 6
|  | Resistance | 4.7K | Res2_0603 | R56 | SMD | R0603 | 1
|  | Resistance | 470K |  | R15 | SMD | R0603 | 1
|  | Resistance | 56K |  | R2,R3,R4,R5 | SMD | R0603 | 4

## PowerSupply_MU
S NO | Production Level | Type | Name | Part Number | Designator | Solder Type | Footprint | Quantity | Manufacturer | Supplier
|  | Capacitor | 0.1uF/100nF |  | C5,C17 | SMD | C0603 | 2
|  | Capacitor | 100uF/25V |  | C1, C15, C16 | DIP | DIP 2.50P | 3
|  | Capacitor | 10nF/50V |  | C6 | SMD | C0603 | 1
|  | Capacitor | 10uF/50V |  | C3, C4,C8, C11 | SMD | C1206 | 4
|  | Capacitor | 1uF |  | C9, C14 | SMD | C0603 | 2
|  | Capacitor | 2.2uF/50V |  | C2 | SMD | C0805 | 1
|  | Capacitor | 22Uf/25V |  | C10, C13 | SMD | C1210 | 2
|  | Capacitor | 39pF/50V |  | C7, C12 | SMD | C0603 | 2
|  | Choke Coil | 13uH 6A 14mOhm | 744237102 | L1 | SMD | 744237102 | 1 | Würth Elektronik | Würth Elektronik
|  | Connector | 2 Position Wire to Board Terminal Block Horizontal with Board 0.200" (5.08mm) Through Hole | 691213510002 | J1, J2 | DIP | Green Header 2-pin 4.5mm pitch | 2 | Wurth
|  | Connector | Header 2 Pin (Power) | B2P-VH | J3, J4, J5, J6, J7 | DIP | CONN-TH_2P-P4.00_VH2-HEADER2 | 5 | JST/local
|  | Connector | HDR_2P_2.50P | Jumper | J9, J10 | DIP | HDR-TH_2P-P2.54-V-M-1 | 2
|  | Diode | Diode 60 V 5A Surface Mount DO-214AA (SMB) | SL56B-TP | D1, D2 | SMD | DIOM5026X220N | 2 | MCC (Micro Commercial Components)
|  | Ferrite Beed | Bead 100MHz 5mOhm 6000mA | 742792117 | L2 | SMD | R1206 | 1 | Würth Elektronik | Würth Elektronik
|  | IC | OR Controller Source Selector Switch P-Channel 2:1 TSOT-23-6 | LTC4412ES6#TR | IC1 | SMD | SOT95P280X100-6N | 1 | Analog Devices Inc.
|  | IC | Non-Isolated PoL Module DC DC Converter 1 Output 0.8 ~ 5.2V 3A 3V - 18V Input | RPL-3.0-CT | PS1, PS2 | SMD | LGA_SMD_10 | 2 | Recom Power
|  | LED | LED_Red_SMD_0603 | 150060RS55040 | LED1, LED2 | SMD | R0603 | 2 | Würth Elektronik | Würth Elektronik
|  | Mosfet | Mosfet Array 30V 60A 46W Surface Mount PowerPAK® SO-8 Dual | SI7997DP-T1-GE3 | TR1 | SMD | SI7997DP-T1-GE3 | 1 | Vishay Siliconix
|  | Mov | 240pF 100A 65VDC | 82551500 | MV1, MV2, MV3 | SMD | C1206 | 3 | Würth Elektronik | Würth Elektronik
|  | Resistance | 0E | Res2_0603 | R12 | SMD | R0603 | 1
|  | Resistance | 1K | Res2_0603 | R2, R8, R4, R5, R11, R13 | SMD | R0603 | 6
|  | Resistance | 4.7K | Res2_0603 | R1, R7 | SMD | R0603 | 2
|  | Resistance | 47K | Res2_0603 | R3, R9 | SMD | R0603 | 2
|  | Resistance | 680K | Res2_0603 | R10 | SMD | R0603 | 1
|  | Resistance | 8.87K_1% | 560112116137 | R6, R14 | SMD | R0603 | 2 | Würth Elektronik | Würth Elektronik

## PowerSupply_SM
S NO | Production Level | Type | Name | Part Number | Designator | Solder Type | Footprint | Quantity | Manufacturer | Supplier
|  | Capacitor | 100uF/25V |  | C1, C15, C16 | DIP | DIP 2.50P | 3
|  | Capacitor | 2.2uF/50V |  | C2 | SMD | C0805 | 1
|  | Capacitor | 10uF/50V |  | C3, C4,C8, C11 | SMD | C1206 | 4
|  | Capacitor | 0.1uF/100nF |  | C5 | SMD | C0603 | 1
|  | Capacitor | 10nF/50V |  | C6 | SMD | C0603 | 1
|  | Capacitor | 39pF/50V |  | C7, C12 | SMD | C0603 | 2
|  | Capacitor | 1uF |  | C9, C14 | SMD | C0603 | 2
|  | Capacitor | 22Uf/25V |  | C10, C13 | SMD | C1210 | 2
|  | Diode | Diode 60 V 5A Surface Mount DO-214AA (SMB) | SL56B-TP | D1 | SMD | DIOM5026X220N | 1
|  | Connector | 2 Position Wire to Board Terminal Block Horizontal with Board 0.200" (5.08mm) Through Hole | 691213510002 | J1 | DIP | Green Header 2-pin 4.5mm pitch | 1 | Würth Elektronik | Würth Elektronik
|  | Connector | Header 2 Pin (Power) | B2P-VH | J3, J4, J5, J6 | DIP | CONN-TH_2P-P4.00_VH2-HEADER2 | 4 | JST/local
|  | Choke Coil | 13uH 6A 14mOhm | 744237102 | L1 | SMD | 744237102 | 1 | Würth Elektronik | Würth Elektronik
|  | Ferrite Beed | Bead 100MHz 5mOhm 6000mA | 742792117 | L2 | SMD | R1206 | 1 | Würth Elektronik | Würth Elektronik
|  | LED | LED_Red_SMD_0603 | 150060RS55040 | LED1, LED2 | SMD | R0603 | 2 | Würth Elektronik | Würth Elektronik
|  | Mov | 240pF 100A 65VDC | 82551500 | MV1, MV2 | SMD | C1206 | 2 | Würth Elektronik | Würth Elektronik
|  | IC | Non-Isolated PoL Module DC DC Converter 1 Output 0.8 ~ 5.2V 3A 3V - 18V Input | RPL-3.0-CT | PS1, PS2 | SMD | LGA_SMD_10 | 2 | Recom Power
|  | Resistance | 4.7K | Res2_0603 | R1, R7 | SMD | R0603 | 2
|  | Resistance | 47K | Res2_0603 | R3, R9 | SMD | R0603 | 2
|  | Resistance | 1K | Res2_0603 | R2, R8, R4, R5, R11, R13 | SMD | R0603 | 6
|  | Resistance | 8.87K_1% | 560112116137 | R6, R14 | SMD | R0603 | 2 | Würth Elektronik | Würth Elektronik

## POE_Board
S NO | Production Level | Type | Name | Part Number | Designator | Solder Type | Footprint | Quantity | Manufacturer | Supplier
|  | Connector | CON4-2.54*4P-TH | B4B-XH-A |  | DIP | HDR-TH_4P-P2.54-V-M-1 | 2 | JST | Amar Radio
|  | Connector | Header 2 Pin (Power) | 691213510002 | DCIN1 | DIP | CONN-TH_2P-P5.08_Horizontal | 2 | Wurth | Wurth
|  | Connector | RJ45 Single Without Transformer | 61500814221 | J1 | DIP | 61500814221 | 2 | Wurth | Wurth

## Btn_Panel
S NO | Production Level | Type | Name | Part Number | Designator | Solder Type | Footprint | Quantity | Manufacturer | Supplier
1 |  | Connector | Connector Header Through Hole 4 position 0.079" (2.00mm) | B4B-PH-K-S | J4, J5, J2, J6, J7, J8, J9, J10, J11, J12, J13, J14 | DIP | HDR-TH_4P-P2.00-V-M | 12 | JST Sales America Inc. | JST Sales America Inc./ Digikey
2 |  | Connector | HDR 20x2PIN 2.00P TH | 62504021621 | P2 | DIP | CONN-TH_A2006WV-2X20P | 1 | Wurth | Wurth
3 |  | Connector | HDR-TH_2P-P2.54-V-M-1 | B2B-XH-A | P1 | DIP | HDR-TH_2P-P2.54-V-M-1 | 1 | JST | Amar Radio

## Combined
S NO | Production Level | Type | Name | Part Number | Solder Type | Footprint | Quantity | SPQ (per reel/Tube ) | PAckage Type | Manufacturer | Supplier | Unit Price | Total Price | Available Qty | Receive Qty | Total Available Qty | Required Qty | Difference Qty
441
1 |  | Capacitor | 0.1uF/100nF |  | SMD | C0603 | 112 |  |  |  |  | 3 | 336 | 8000 | 28000 | 36000 | 28000 | 8000
2 |  | Capacitor | 0.22uF/250V |  | DIP | DIP | 6 |  |  |  |  | 3 | 18 | 540 | 1000 | 1540 | 1500 | 40
3 |  | Capacitor | 1000pF/1nf |  | SMD | C0603 | 27 |  |  |  |  | 3 | 81 | 1000 | 8000 | 9000 | 6750 | 2250
4 |  | Capacitor | 100pF |  | SMD | C0603 | 2 |  |  |  |  | 3 | 6 | 3500 |  | 3500 | 500 | 3000
5 |  | Capacitor | 100uF/25V |  | DIP | DIP 2.50P | 9 | [5 empty] | 0 | 1250 |  | 1250 | 2250 | -1000
6 |  | Capacitor | 100uF/25V |  | DIP | DIP 2P | 5 | [5 empty] | 0 | 1580 |  | 1580 | 1250 | 330
7 |  | Capacitor | 10nF |  | SMD | C0603 | 2 | [5 empty] | 0 | 2000 |  | 2000 | 500 | 1500
8 |  | Capacitor | 10nF/50V |  | SMD | C0603 | 2 | [5 empty] | 0 | 2000 |  | 2000 | 500 | 1500
9 |  | Capacitor | 10pF |  | SMD | C0603 | 12 | [5 empty] | 0 | 2000 | 1200 | 3200 | 3000 | 200
10 |  | Capacitor | 10uF | Tantalum | SMD | C1206 | 2 | [5 empty] | 0 | 1900 | 600 | 2500 | 500 | 2000
11 |  | Capacitor | 10uF/50V |  | SMD | C1206 | 8 | [5 empty] | 0 | 1100 |  | 1100 | 2000 | -900
12 |  | Capacitor | 1uF |  | DIP | 2P_1.5mm pitch | 1 | [5 empty] | 0 | 4000 | 8000 | 12000 | 250 | 11750
13 |  | Capacitor | 1uF |  | SMD | C0603 | 26 | [5 empty] | 0 | 3500 |  | 3500 | 6500 | -3000
14 |  | Capacitor | 2.2uF/50V |  | SMD | C0805 | 2 | [5 empty] | 0 | 0 | 1200 | 1200 | 500 | 700
15 |  | Capacitor | 22uF/16V |  | DIP | 100UFX16V CAPACITOR D5.0XF11.0 | 2 | [5 empty] | 0 | 950 | 1000 | 1950 | 500 | 1450
16 |  | Capacitor | 22Uf/25V |  | SMD | C1210 | 4 | [5 empty] | 0 | 250 | 1000 | 1250 | 1000 | 250
17 |  | Capacitor | 27pF |  | SMD | C0603 | 7 | [5 empty] | 0 | 3500 |  | 3500 | 1750 | 1750
18 |  | Capacitor | 39pF/50V |  | SMD | C0603 | 4 | [5 empty] | 0 | 3300 |  | 3300 | 1000 | 2300
19 |  | Capacitor | 470nF |  | SMD | C0603 | 6 | [5 empty] | 0 | 3000 |  | 3000 | 1500 | 1500
20 |  | Capacitor | 470uF/16V |  | DIP | CAP-TH_BD10.0-P5.00-D1.0-FD | 6 | [5 empty] | 0 | 500 | 2500 | 3000 | 1500 | 1500
21 |  | Capacitor | 47uF/63V |  | DIP | CAP-TH_BD6.3-P2.50-D0.5-FD | 2 | [5 empty] | 0 | 1200 |  | 1200 | 500 | 700
22 |  | Choke Coil | 13uH 6A 14mOhm | 744237102 | SMD | 744237102 | 2 | [5 empty] | 0 | 3000 | 600 | 3600 | 500 | 3100
23 |  | Component | Buzzer | CMI1295IC0585T | DIP | DIP 7.60P 12.00Dia | 2 |  |  | Wurth | Wurth |  | 0 | 14 | 500 | 514 | 500 | 14
24 |  | Connector | 2 Position Wire to Board Terminal Block Horizontal with Board 0.200" (5.08mm) Through Hole | 691213510002 | DIP | Green Header 2-pin 4.5mm pitch | 3 | [5 empty] | 0 | 24 | 494 | 518 | 750 | -232
25 |  | Connector | Audio Jack | SJ3-35083B-TR | DIP | AUDIO-TH_SJ3-35083B-TR | 4 |  |  | Wurth | Wurth |  | 0 | 30 | 700 | 730 | 1000 | -270
26 |  | Connector | CON2-1.25*2P-SMD | 653102124022 | SMD | 653102124022 | 1 | [5 empty] | 0 | 80 | 250 | 330 | 250 | 80
27 |  | Connector | CON4-2.54*4P-TH | B4B-XH-A | DIP | HDR-TH_4P-P2.54-V-M-1 | 6 |  |  | Wurth | Wurth |  | 0 | 48 | 1500 | 1548 | 1500 | 48
28 |  | Connector | CON5-2.54*5P-TH | 61900511121 | DIP | CONN-TH_5P-P2.54-V | 2 |  |  | JST |  |  | 0 | 165 | 850 | 1015 | 500 | 515
29 |  | Connector | Connector Header Through Hole 4 position 0.079" (2.00mm) | B4B-PH-K-S | DIP | HDR-TH_4P-P2.00-V-M | 12 |  |  | Wurth | Wurth |  | 0 | 1000 | 3000 | 4000 | 3000 | 1000
30 |  | Connector | DB9 (RS232) | 618009211821 | DIP | DB9-TH_DB9F | 2 |  |  | JST | JST |  | 0 | 0 | 400 | 400 | 500 | -100
31 |  | Connector | DSUB_15F_3ROW | 618015330923 | DIP | DB15-TH_ICD15S13E6GV00LF | 1 |  |  | Wurth | Wurth |  | 0 | 130 | 350 | 480 | 250 | 230
32 |  | Connector | Ethernet Dual | 615016137621 | DIP | RJ45-TH_HC-RJ45-5JA-2-6-S | 1 |  |  | Wurth | Wurth |  | 0 | 25 | 250 | 275 | 250 | 25
33 |  | Connector | HDR 20x2PIN 2.00P TH | 62504021621 | DIP | CONN-TH_A2006WV-2X20P | 6 |  |  | Wurth | Wurth |  | 0 | 50 | 1280 | 1330 | 1500 | -170
34 |  | Connector | HDR_2P_2.50P | Jumper | DIP | HDR-TH_2P-P2.54-V-M-1 | 20 |  |  | Wurth | Wurth |  | 0 | 14 | 8000 | 8014 | 5000 | 3014
35 |  | Connector | HDR-TH_2P-P2.54-V-M-1 | B2B-XH-A | DIP | HDR-TH_2P-P2.54-V-M-1 | 1 |  |  | Wurth | Wurth |  | 0 | 280 |  | 280 | 250 | 30
36 |  | Connector | Header 10 Pin | 61901011121 | DIP | HDR_10P_TH_1x10_2.54P_V-M | 1 |  |  | Local |  |  | 0 | 250 | 500 | 750 | 250 | 500
37 |  | Connector | Header 2 Pin | B2B-PH-K-S | DIP | HDR-TH_2P-P2.0-V-M-1 | 4 |  |  | Wurth | Wurth |  | 0 | 45 | 1000 | 1045 | 1000 | 45
38 |  | Connector | Header 2 Pin (Power) | 691213510002 | DIP | CONN-TH_2P-P5.08_Horizontal | 2 |  |  | Wurth | Wurth |  | 0 | 0 | 5000 | 5000 | 500 | 4500
39 |  | Connector | Header 2 Pin (Power) | B2P-VH | DIP | CONN-TH_2P-P4.00_VH2-HEADER2 | 15 |  |  | Local |  |  | 0 | 650 | 8000 | 8650 | 3750 | 4900
40 |  | Connector | Header 3 Pin | B3B-XH-A | DIP | HDR-TH_3P-P2.5-V-M-1 | 1 |  |  | JST |  |  | 0 | 0 | 1000 | 1000 | 250 | 750
41 |  | Connector | Header 6 Pin | B6B-PH-K-S | DIP | HDR-TH_6P_1x6P-P2.0-V-M-1 | 3 |  |  | JST |  |  | 0 | 0 | 1000 | 1000 | 750 | 250
42 |  | Connector | Header 8 Pin | B8B-PH-K-S | DIP | HDR-TH_8P_1x8P-P2.0-V-M-1 | 12 |  |  | JST |  |  | 0 | 0 | 3000 | 3000 | 3000 | 0
43 |  | Connector | Header 8 Pin | B8B-XH-A | DIP | 8 PIN IST XH 2.5MM TOP EN | 2 |  |  | Jst |  |  | 0 | 250 | 1500 | 1750 | 500 | 1250
44 |  | Connector | reset button |  | DIP |  | 2 |  |  | LOCAL |  |  | 0 | 200 | 2300 | 2500 | 500 | 2000
45 |  | Connector | RJ11_DUAL | E5564-80A012-L | DIP | CONN-TH_RJ11PHONE2 | 3 |  |  | Local |  |  | 0 | 60 | 720 | 780 | 750 | 30
46 |  | Connector | RJ45 Single Without Transformer | 61500814221 | DIP | 61500814221 | 2 |  |  | Wurth | Wurth |  | 0 | 20 | 320 | 340 | 500 | -160
47 |  | Connector | SMA Connector Jack, Female Socket 50 Ohms Through Hole,Straight Jack | 60312002114503 | DIP | WR-SMA PCB THT/THR/SMT | 1 |  |  | Wurth | Wurth |  | 0 | 0 |  | 0 | 250 | -250
48 |  | Connector | USB TYPE A (TH) - STORAGE | 614004135023 | SMD | USB-A-TH_USB-302-T | 2 |  |  | Wurth | Wurth |  | 0 | 5 | 500 | 505 | 500 | 5
49 |  | Crystal | 12 MHz ±30ppm Crystal 30pF 40 Ohms HC-49/US | 830010043 | SMD | HC-49S_L11.4-W4.8 | 2 | 1000pcs | Tape & Reel | Wurth | Wurth |  | 0 | 18 | 400 | 418 | 500 | -82
50 |  | Crystal | 25 MHz ±20ppm Crystal 20pF 40 Ohms HC-49/US | 830054555 | SMD | HC-49S_L11.4-W4.8 | 2 | 1000pcs | Tape & Reel | Wurth | Wurth |  | 0 | 275 | 500 | 775 | 500 | 275
51 |  | Crystal | 3.579545 MHz ±30ppm Crystal 16pF 300 Ohms HC-49/US | 830003058 | SMD | HC-49S_L11.4-W4.8 | 4 | 1000pcs | Tape & Reel | Wurth | Wurth |  | 0 | 145 | 1000 | 1145 | 1000 | 145
52 |  | Diode | 1N4007-DIODE | 1N4007 | DIP | DO-41_BD2.4-L4.7-P8.70-D0.8-FD | 2 | [5 empty] | 0 | 1185 |  | 1185 | 500 | 685
53 |  | Diode | 1N5817 | 1N5817 | DIP | SOD-123_L2.8-W1.8-LS3.7-RD | 4 | [5 empty] | 0 | 1500 |  | 1500 | 1000 | 500
54 |  | Diode | 4148 ( 5P1 ) | 4148 | SMD | SMD_Zener_R1206 | 3 | 100/500/1000pcs | Cut Tape (CT) & Digi-Reel | Local |  |  | 0 | 100 | 1000 | 1100 | 750 | 350
55 |  | Diode | Diode 60 V 5A Surface Mount DO-214AA (SMB) | SL56B-TP | SMD | DIOM5026X220N | 3 | 100/500/1000pcs | Cut Tape (CT) & Digi-Reel |  |  |  | 0 | 0 | 1000 | 1000 | 750 | 250
56 |  | Diode | Schottly Diode 30V 3A | RSX301L-30DDTE25 | SMD | DO-214AC-2 | 2 | 1500pcs | Tape & Reel |  |  |  | 0 | 210 | 1000 | 1210 | 500 | 710
57 |  | Diode | TVS Diode 3.3V 600W | SMLVT3V3 | SMD | DO-214AA-2 | 5 | 500/1000pcs | Cut Tape (CT) & Digi-Reel |  |  |  | 0 | 3 | 1507 | 1510 | 1250 | 260
58 |  | Diode | TVS Diode 3V | TPD1E05U06DYAR | SMD | SC-79, SOD-523 | 2 | 500/1000pcs | Cut Tape (CT) & Digi-Reel |  |  |  | 0 | 8 | 2500 | 2508 | 500 | 2008
59 |  | Diode | Zener Diode 5.1 V 3 W ±5% Surface Mount SMB | 1SMB5918BT3G | SMD | SMD_Zener_R1206 | 6 | 500/1000pcs | Cut Tape (CT) & Digi-Reel |  |  |  | 0 | 100 | 2500 | 2600 | 1500 | 1100
60 |  | Ferrite Beed | 600 Ohms @ 100 MHz 1 Power Line Ferrite Bead 0603 (1608 Metric) 860mA 150mOhm | BLM18KN601EH1D | SMD | R0603 | 1 | 100/250/500pcs | Cut Tape (CT) & Digi-Reel |  |  |  | 0 | 900 |  | 900 | 250 | 650
61 |  | Ferrite Beed | Bead 100MHz 5mOhm 6000mA | 742792117 | SMD | R1206 | 2 | 500/1000pcs | Cut Tape (CT) & Digi-Reel | Wurth | Wurth |  | 0 | 300 | 1000 | 1300 | 500 | 800
62 |  | Ferrite Beed | Ferrite Beed 100ohm 4A 20mOhm | MPZ2012S101AT000 | SMD | R0805 | 4 | 500/1000pcs | Cut Tape |  |  |  | 0 | 0 | 1000 | 1000 | 1000 | 0
63 |  | Ferrite Beed | Ferrite Beed 120ohm 3A 30mOhm | 742792023 | SMD | R0805 | 9 | 4000pcs | Tape & Reel | Wurth | Wurth |  | 0 | 1700 | 2000 | 3700 | 2250 | 1450
64 |  | IC | - RF Receiver BeiDou, Galileo, GLONASS, GNSS, GPS -163dBm Not Included 32-QFN Module (11x11) | SE868K5-SF | SMD | 32-QFN Module (11x11) | 1 | 100pcs | TRAY |  |  |  | 0 | 110 | 2500 | 2610 | 250 | 2360
65 |  | IC | 74HC164 | 74HC164 | SMD | SOP-14_L8.6-W3.9-P1.27-LS6.0-BL | 2 | 2500pcs | Tape & Reel |  |  |  | 0 | 625 | 2500 | 3125 | 500 | 2625
66 |  | IC | 74HC74 | 74HC74 | SMD | SOP-14_L8.6-W3.9-P1.27-LS6.0-BL | 2 | 2500pcs | Tape & Reel |  |  |  | 0 | 590 | 2500 | 3090 | 500 | 2590
67 |  | IC | Amplifier IC 1-Channel (Mono) Class AB SOT-23-5 | MAX4465EUK+T | SMD | SOT-23-5 | 2 | 100/500pcs | Cut Tape |  |  |  | 0 | 80 | 750 | 830 | 500 | 330
68 |  | IC | Amplifier IC 2-Channel (Stereo) Class D 28-HTSSOP | TPA3144D2PWP | SMD | 28-HTSSOP | 3 | 50pcs | Tube |  |  |  | 0 | 0 | 750 | 750 | 750 | 0
69 |  | IC | ARM® Cortex®-M4 STM32F4 Microcontroller IC 32-Bit 100MHz 1MB (1M x 8) FLASH 64-LQFP (10x10) | STM32F412RGT6 | SMD | QFP-64 | 2 | 100/250/960pcs | TRAY |  |  |  | 0 | 300 | 500 | 800 | 500 | 300
70 |  | IC | ARM7® LPC2400 Microcontroller IC 16/32-Bit 72MHz 512KB (512K x 8) FLASH 208-LQFP (28x28) | LPC2468FBD208,551 | SMD | LQFP-208_L28.0-W28.0-P0.50-LS30.0-BL | 2 | 36pcs | TRAY |  |  |  | 0 | 218 | 504 | 722 | 500 | 222
71 |  | IC | Bipolar (BJT) Transistor NPN 40 V 200 mA 300MHz 350 mW Surface Mount SOT-23-3 (TO-236) | MMBT3904 | SMD | TO-236-3, SC-59, SOT-23-3 | 1 | 500/1000pcs | Cut Tape (CT) & Digi-Reel |  |  |  | 0 | 0 | 500 | 500 | 250 | 250
72 |  | IC | DB107 | DB107 | DIP | DB-TH-4P_L8.5-W6.5-P5.08-BL | 3 | 50pcs | Tube |  |  |  | 0 | 0 | 1000 | 1000 | 750 | 250
73 |  | IC | DS3231SN# | DS3231SN# | SMD | SOIC-16_L10.3-W7.5-P1.27-LS10.3-BL | 1 | 1000pcs in reel & 47 pcs in tube | Tape & Reel Tube |  |  |  | 0 | 25 | 3000 | 3025 | 250 | 2775
74 |  | IC | ESD Protection IC | ESDA6V1-4BC6 | SMD | SOT95P280X145-6N | 4 | 3000pcs | Tape & Reel |  |  |  | 0 |  | 3000 | 3000 | 1000 | 2000
75 |  | IC | ESD Protection IC | ESDALC6V1W5 | SMD | SOT-323-5_L2.0-W1.3-LS2.1-BL | 10 | 3000pcs | Tape & Reel |  |  |  | 0 | 1195 | 3000 | 4195 | 2500 | 1695
76 |  | IC | FLASH - NOR Memory IC 64Mbit SPI - Quad I/O 133 MHz 8-SOIC | W25Q64JVSSIQ | SMD | 8-SOIC (0.209", 5.30mm Width) | 1 | 95pcs | Tube |  |  |  | 0 | 0 | 1250 | 1250 | 250 | 1000
77 |  | IC | H11A1 | H11A1 | DIP | DIP-6_L9.6-W6.4-P2.54-LS7.6-BL | 5 | 50pcs | Tube |  |  |  | 0 |  | 2000 | 2000 | 1250 | 750
78 |  | IC | H11A1/MCT2E | MCT2E | DIP | DIP-6_L9.6-W6.4-P2.54-LS7.6-BL | 3 | 50pcs | Tube |  |  |  | 0 | 535 | 1035 | 1570 | 750 | 820
79 |  | IC | HT9170D | HT9170D | SMD | SOIC-18_L11.6-W7.5-P1.27-LS10.3-BL | 4 | 40pcs | Tube |  |  |  | 0 | 160 | 1000 | 1160 | 1000 | 160
80 |  | IC | I/O Expander 16 I2C 1.7 MHz 28-SSOP | MCP23017-E/SS | SMD | SOT-23-6 | 2 | 100pcs | Cut Tape (CT) & Digi-Reel |  |  |  | 0 | 0 | 500 | 500 | 500 | 0
81 |  | IC | IC PWR SWITCH N-CHAN 1:1 SOT23-5 | STMPS2141STR | SMD | SOT-23-5_L3.0-W1.7-P0.95-LS2.8-BR | 2 | 500/1000pcs | Cut Tape (CT) & Digi-Reel |  |  |  | 0 | 129 | 500 | 629 | 500 | 129
82 |  | IC | IC REG LINEAR 3.3V 800MA SOT-223 | LM1117 | SMD | TO-252-2_L6.6-W6.1-P4.57-LS10.1-BR | 2 | 500/1000pcs | Cut Tape (CT) & Digi-Reel | Local |  |  | 0 | 850 | 500 | 1350 | 500 | 850
83 |  | IC | IC TRANSCEIVER FULL 1/1 16TSSOP | ICL3221ECVZ | SMD | TSSOP-16_L5.0-W4.4-P0.65-LS6.4-BL | 2 | 100/250/960pcs | Tube |  |  |  | 0 | 44 | 500 | 544 | 500 | 44
84 |  | IC | Linear Voltage Regulator IC Positive Fixed 1 Output 150mA SOT-23-THIN | TPS78318DDCT | SMD | SOT-23-5 Thin, TSOT-23-5 | 1 | 250/500pcs | Tape & Reel |  |  |  | 0 | 375 | 1000 | 1375 | 250 | 1125
85 |  | IC | LM324DR | LM324DR | SMD | SOIC-14_L8.7-W3.9-P1.27-LS6.0-BL | 3 | 500/1000pcs | Cut Tape (CT) & Digi-Reel |  |  |  | 0 | 0 | 1000 | 1000 | 750 | 250
86 |  | IC | LMC7660IN | LMC7660IN | DIP | PDIP-8_L9.6-W6.4-P2.54-LS7.6-BL | 2 | 40pcs | Tube |  |  |  | 0 | 450 | 1000 | 1450 | 500 | 950
87 |  | IC | Non-Isolated PoL Module DC DC Converter 1 Output 0.8 ~ 5.2V 3A 3V - 18V Input | RPL-3.0-CT | SMD | LGA_SMD_10 | 4 | 100/250/500pcs | Bag |  |  |  | 0 | 425 | 1000 | 1425 | 1000 | 425
88 |  | IC | OR Controller Source Selector Switch P-Channel 2:1 TSOT-23-6 | LTC4412ES6#TR | SMD | SOT95P280X100-6N | 1 | 500pcs | Cut Tape (CT) & Digi-Reel |  |  |  | 0 | 30 | 500 | 530 | 250 | 280
89 |  | IC | REG 3.3V 800mA | LM1117I DPAK | SMD | TO-252-3, DPACK | 2 | 500/1000pcs | Cut Tape (CT) & Digi-Reel |  |  |  | 0 | 145 | 500 | 645 | 500 | 145
90 |  | IC | RTL8201CP-VD-LF | RTL8201CP-VD-LF | SMD | LQFP-48_L7.0-W7.0-P0.50-LS9.0-BL | 2 | 250pcs | TRAY |  |  |  | 0 | 35 | 500 | 535 | 500 | 35
91 |  | IC | S44233 | S44233 | DIP | DIP-16 | 6 | 25pcs | Tube |  |  |  | 0 | 370 | 1110 | 1480 | 1500 | -20
92 |  | IC | SN7406DR | SN7406DR | SMD | SOIC-14_L8.7-W3.9-P1.27-LS6.0-BL | 2 | 500pcs | Cut Tape (CT) & Digi-Reel |  |  |  |  | 20 | 500 | 520 | 500 | 20
93 |  | IC | TRANSFORMER LAN 10/100 SMD | 7490100110A | SMD | XFMR-SMD_HY601745E | 2 | 600pcs | Tape & Reel | Wurth | Wurth |  |  | 20 | 500 | 520 | 500 | 20
94 |  | IC | Transistor 45V 0.5A | BC817-25,215 | SMD | SOT-23-3 | 7 | 500/1000pcs | Cut Tape (CT) & Digi-Reel |  |  |  |  | 275 | 2000 | 2275 | 1750 | 525
95 |  | IC | TVS DIODE 5.25VWM 17VC SOT23-6 | USBLC6-4SC6 | SMD | SOT-23-6_L2.9-W1.6-P0.95-LS2.8-BL | 2 | 500pcs | Cut Tape (CT) & Digi-Reel |  |  |  |  | 15 | 1000 | 1015 | 500 | 515
96 |  | IC | Voltage Level Translator Bidirectional 1 Circuit 8 Channel 100Mbps 20-TSSOP | TXB0108PWRG4 | SMD | 20-TSSOP (0.173", 4.40mm Width) | 1 | 250/500pcs | Cut Tape (CT) & Digi-Reel |  |  |  |  | 120 | 150 | 270 | 250 | 20
97 |  | Inductor | 35.5 nH Unshielded Wirewound Inductor 4 A 6.8mOhm Max Nonstandard | 744914135 | SMD | 0.270" L x 0.120" W (6.86mm x 3.05mm) | 1 | 100/250pcs | Cut Tape (CT) & Digi-Reel | Wurth | Wurth |  |  | 0 | 400 | 400 | 250 | 150
98 |  | LED | LED RED |  | DIP | LED_3MM TH | 4 |  |  | local |  |  |  | 2500 |  | 2500 | 1000 | 1500
99 |  | LED | LED_Red_SMD_0603 | 150060RS55040 | SMD | R0603 | 16 | 4000pcs | Tape & Reel | Local | Local |  |  | 1000 | 5000 | 6000 | 4000 | 2000
100 |  | Mosfet | Mosfet Array 30V 60A 46W Surface Mount PowerPAK® SO-8 Dual | SI7997DP-T1-GE3 | SMD | SI7997DP-T1-GE3 | 1 | 100/500pcs | Cut Tape (CT) & Digi-Reel |  |  |  |  | 20 | 300 | 320 | 250 | 70
101 |  | Mosfet | N-Channel 30 V 5.8A (Ta) 1.4W (Ta) Surface Mount SOT-23-3 | AO3400 | SMD | SOT-23-3 | 1 | 100/500pcs | Tape & Reel | local |  |  |  | 48 | 527 | 575 | 250 | 325
102 |  | Mosfet | P-Channel 30 V 4.3A (Ta) 1.4W (Ta) Surface Mount SOT-23-3 | AO3407A | SMD | SOT-23-3 | 1 | [6 empty] | 0 | 250 | 250 | 250 | 0
103 |  | Mov | 240pF 100A 65VDC | 82551500 | SMD | C1206 | 5 |  |  | Wurth | Wurth |  |  | 50 | 1500 | 1550 | 1250 | 300
104 |  | Mov | MOV | 14N151K | DIP | S14K460 | 3 | [6 empty] | 60 | 20000 | 20060 | 750 | 19310
105 |  | Resistance | 0E | Res2_0603 | SMD | R0603 | 81 | [6 empty] | 3100 | 25000 | 28100 | 20250 | 7850
106 |  | Resistance | 100E |  | SMD | R0603 | 5 | [6 empty] | 2000 |  | 2000 | 1250 | 750
107 |  | Resistance | 100k |  | DIP | RES-ADJ-TH_P160KN2-0QC20B100K (Trimport) | 2 | [6 empty] | 100 | 5000 | 5100 | 500 | 4600
108 |  | Resistance | 100K |  | SMD | R0603 | 12 | [6 empty] | 1500 |  | 1500 | 3000 | -1500
109 |  | Resistance | 10E |  | SMD | R0603 | 3 | [6 empty] | 4000 | 15000 | 19000 | 750 | 18250
110 |  | Resistance | 10K |  | SMD | R0603 | 63 | [6 empty] | 3000 | 15000 | 18000 | 15750 | 2250
111 |  | Resistance | 15K |  | SMD | R0603 | 4 | [6 empty] | 3000 | 25000 | 28000 | 1000 | 27000
112 |  | Resistance | 1K | Res2_0603 | SMD | R0603 | 99 | [6 empty] | 6600 | 25000 | 31600 | 24750 | 6850
113 |  | Resistance | 1MOhm |  | SMD | R0603 | 6 | [6 empty] | 3000 |  | 3000 | 1500 | 1500
114 |  | Resistance | 2.2K |  | SMD | R0603 | 20 | [6 empty] | 1500 | 5000 | 6500 | 5000 | 1500
115 |  | Resistance | 220E |  | SMD | R0603 | 6 | [6 empty] | 3000 |  | 3000 | 1500 | 1500
116 |  | Resistance | 22E |  | SMD | R0603 | 4 | [6 empty] | 7000 |  | 7000 | 1000 | 6000
117 |  | Resistance | 22K/3W |  | SMD | R2512 | 6 | [6 empty] | 500 | 4000 | 4500 | 1500 | 3000
118 |  | Resistance | 2K |  | SMD | R0603 | 2 | [6 empty] | 3000 |  | 3000 | 500 | 2500
3000 |  | Resistance | 3.30K | Res2_0603 | SMD | R0603 | 1 | [6 empty] | 750 | 3000 | 3750 | 250 | 3500
120 |  | Resistance | 300K |  | SMD | R0603 | 4 | [6 empty] | 4000 |  | 4000 | 1000 | 3000
121 |  | Resistance | 33K |  | SMD | R0603 | 7 | [6 empty] | 3000 |  | 3000 | 1750 | 1250
122 |  | Resistance | 39K |  | SMD | R0603 | 3 | [6 empty] | 3000 |  | 3000 | 750 | 2250
123 |  | Resistance | 4.12K | Res2_0603 | SMD | R0603 | 1 | [6 empty] | 750 |  | 750 | 250 | 500
124 |  | Resistance | 4.7K | Res2_0603 | SMD | R0603 | 28 | [6 empty] | 2000 | 10000 | 12000 | 7000 | 5000
125 |  | Resistance | 470K |  | SMD | R0603 | 2 | [6 empty] | 3500 |  | 3500 | 500 | 3000
126 |  | Resistance | 47K | Res2_0603 | SMD | R0603 | 7 | [6 empty] | 2000 |  | 2000 | 1750 | 250
127 |  | Resistance | 510E |  | SMD | R0603 | 2 | [6 empty] | 4000 |  | 4000 | 500 | 3500
128 |  | Resistance | 51E |  | SMD | R0603 | 8 | [6 empty] | 2500 |  | 2500 | 2000 | 500
129 |  | Resistance | 56K |  | SMD | R0603 | 9 | [6 empty] | 3000 |  | 3000 | 2250 | 750
130 |  | Resistance | 680K | Res2_0603 | SMD | R0603 | 1 | [6 empty] | 3900 |  | 3900 | 250 | 3650
131 |  | Resistance | 75E |  | SMD | R0603 | 4 | [6 empty] | 3800 |  | 3800 | 1000 | 2800
132 |  | Resistance | 8.87K_1% | 560112116137 | SMD | R0603 | 4 |  |  | Wurth | Wurth |  |  | 250 | 1500 | 1750 | 1000 | 750
133 |  | Transformer | P4501-0055 |  | DIP | XFMR-TH | 3 |  |  | Pulse Magnetic | Pulse Magnetic |  |  | 400 | 1000 | 1400 | 750 | 650

## temp combined
S NO | Production Level | Type | Name | Part Number | Solder Type | Footprint | Qty | MOQ | Unit Price | Total Price | Quantity | Manufacturer | Supplier | Unit Price | Total Price
0
|  | Capacitor | 0.1uF/50V | Cap | SMD | C0603 |  |  |  |  | 3 |  |  |  | 0
|  | Capacitor | 0.22/250V |  | DIP | DIP |  |  |  |  | 6 |  |  |  | 0
|  | Capacitor | 1000pF/ 2KV/1nf |  | SMD | C0603 |  |  |  |  | 2 |  |  |  | 0
|  | Capacitor | 100nF |  | SMD | C0603 |  |  |  |  | 108 |  |  |  | 0
|  | Capacitor | 100pF |  | SMD | C0603 |  |  |  |  | 2 |  |  |  | 0
|  | Capacitor | 100uF/16V |  | DIP | DIP 2.50P |  |  |  |  | 8 |  |  |  | 0
|  | Capacitor | 100uF/40V | 100uF/40V | DIP | Electrolytic DIP |  |  |  |  | 6 |  |  |  | 0
|  | Capacitor | 10nF |  | SMD | C0603 |  |  |  |  | 2 |  |  |  | 0
|  | Capacitor | 10nF/50V | Cap | SMD | C0603 |  |  |  |  | 2 |  |  |  | 0
|  | Capacitor | 10pF |  | SMD | C0603 |  |  |  |  | 12 |  |  |  | 0
|  | Capacitor | 10uF/50V | Cap | SMD | C1206 |  |  |  |  | 8 |  |  |  | 0
|  | Capacitor | 1nF |  | SMD | C0603 |  |  |  |  | 20 |  |  |  | 0
|  | Capacitor | 1nF |  | SMD | CAP TH |  |  |  |  | 4 |  |  |  | 0
|  | Capacitor | 1uF | Cap | SMD | C0603 |  |  |  |  | 4 |  |  |  | 0
|  | Capacitor | 1uF |  | DIP | DIP |  |  |  |  | 1 |  |  |  | 0
|  | Capacitor | 1uF |  | SMD | C0603 |  |  |  |  | 20 |  |  |  | 0
|  | Capacitor | 2.2uF/50V | Cap | SMD | C0805 |  |  |  |  | 2 |  |  |  | 0
|  | Capacitor | 22uF | Tantalum | SMD | C1206 |  |  |  |  | 2 |  |  |  | 0
|  | Capacitor | 22uF/16V |  | SMD | 100UFX16V CAPACITOR D5.0XF11.0 |  |  |  |  | 2 |  |  |  | 0
|  | Capacitor | 22Uf/25V | CL32B226K250NRL | SMD | C1210 |  |  |  |  | 4 |  |  |  | 0
|  | Capacitor | 27pF |  | SMD | C0603 |  |  |  |  | 4 |  |  |  | 0
|  | Capacitor | 39pF/50V | Cap | SMD | C0603 |  |  |  |  | 4 |  |  |  | 0
|  | Capacitor | 470nF |  | SMD | C0603 |  |  |  |  | 6 |  |  |  | 0
|  | Capacitor | 470uF/16V |  | DIP | CAP-TH_BD10.0-P5.00-D1.0-FD |  |  |  |  | 6 |  |  |  | 0
|  | Capacitor | 47uF/63V |  | DIP | CAP-TH_BD6.3-P2.50-D0.5-FD |  |  |  |  | 2 |  |  |  | 0
|  | Capacitor | 6.8pF |  | SMD | C0603 |  |  |  |  | 4 |  |  |  | 0
|  | Choke Coil | 13uH 6A 14mOhm | 744237102 | SMD | 744237102 |  |  |  |  | 2 | Wurth |  |  | 0
|  | Component | Buzzer | CMI1295IC0585T | DIP | DIP 7.60P 12.00Dia |  |  |  |  | 2 |  |  |  | 0
|  | Connector | 1729128 | 1729128 | DIP | Green Header 2-pin 4.5mm pitch |  |  |  |  | 3 |  |  |  | 0
|  | Connector | 62000211622 | 62000211622 | DIP | HDR-TH_2P-P2.00-V-M-1 |  |  |  |  | 14 |  |  |  | 0
|  | Connector | Audio Jack | SJ3-35083B-TR | DIP | [5 empty] | 4 |  |  |  | 0
|  | Connector | CON2-1.25*2P-SMD | 653102000000 | SMD | CON2-1.25*2P-SMD |  |  |  |  | 1 |  |  |  | 0
|  | Connector | CON4-2.54*4P-TH | 61900411121 | DIP | CON4-2.54*4P-TH |  |  |  |  | 4 |  |  |  | 0
|  | Connector | CON5-2.54*5P-TH |  | DIP | CON5-2.54*5P-TH |  |  |  |  | 2 |  |  |  | 0
|  | Connector | CON8-TH-2.00P-1x8P | 62000811622 | DIP | CON8-TH-2.00P-1x8P |  |  |  |  | 4 |  |  |  | 0
|  | Connector | CONN HEADER VERT 2POS 3.96MM | 455-1639-ND | DIP | CONN-TH_2P-P4.00_VH2-HEADER2 |  |  |  |  | 1 |  |  |  | 0
|  | Connector | CONN HEADER VERT 4POS 2.5MM | DF1B-4P-2.5DSA | DIP | HDR-TH_2P-P4.0-V-M-1 |  |  |  |  | 1 |  |  |  | 0
|  | Connector | CONN-TH_A2006WV-2X20P | 62504021621 | DIP | CONN-TH_A2006WV-2X20P |  |  |  |  | 1 |  |  |  | 0
|  | Connector | DB9 (RS232) |  | DIP | DB9-TH_DB9F |  |  |  |  | 2 |  |  |  | 0
|  | Connector | DSUB_15F_3ROW |  | DIP | DB15-TH_ICD15S13E6GV00LF |  |  |  |  | 1 |  |  |  | 0
|  | Connector | Ethernet Dual |  | DIP | RJ45-TH_HC-RJ45-5JA-2-6-S |  |  |  |  | 1 |  |  |  | 0
|  | Connector | HDR 20x2PIN 2.00P TH |  | DIP | CONN-TH_A2006WV-2X20P |  |  |  |  | 3 |  |  |  | 0
|  | Connector | HDR 2Pin 4.00P | HDR 2Pin 4.00P | DIP | HDR 2Pin 4.00P |  |  |  |  | 8 |  |  |  | 0
|  | Connector | HDR 2Pin 4.00P |  | DIP | CONN-TH_2P-P4.00_VH2-HEADER2 |  |  |  |  | 2 |  |  |  | 0
|  | Connector | HDR 8P 2.00P TH |  | DIP | HDR-TH_8P-P2.00-V-F-1 |  |  |  |  | 2 |  |  |  | 0
|  | Connector | HDR_2P_2.50P | Jumper | DIP | HDR_2P_2.50P |  |  |  |  | 10 |  |  |  | 0
|  | Connector | HDR_2P_2.54P |  | DIP | HDR-TH_2P-P2.54-V-M-1 |  |  |  |  | 10 |  |  |  | 0
|  | Connector | HDR-TH_2P-P2.54-V-M-1 | 455-B2B-XH-A-ND | DIP | HDR-TH_2P-P2.54-V-M-1 |  |  |  |  | 1 |  |  |  | 0
|  | Connector | HDR-TH_2P-P4.0-V-M-1 |  | DIP | CONN-TH_2P-P3.96_HT396V-3.96-2P |  |  |  |  | 2 |  |  |  | 0
|  | Connector | Header 10 Pin |  | DIP | HDR_10P_TH_1x10_2.54P_V-M |  |  |  |  | 1 |  |  |  | 0
|  | Connector | Header 2 Pin |  | DIP | 2 PIN IST XH 2.5MM TOP EN |  |  |  |  | 2 |  |  |  | 0
|  | Connector | Header 2 Pin |  | DIP | HDR-TH_2P-P2.0-V-M-1 |  |  |  |  | 2 |  |  |  | 0
|  | Connector | Header 2 Pin (Power) | MP008493 | DIP | HDR-TH_2P-P4.0-V-M-1 |  |  |  |  | 1 |  |  |  | 0
|  | Connector | Header 2 Pin (Power) |  | DIP | HDR-TH_2P-P4.0-V-M-1 |  |  |  |  | 1 |  |  |  | 0
|  | Connector | Header 3 Pin |  | DIP | HDR-TH_3P-P2.5-V-M-1 |  |  |  |  | 1 |  |  |  | 0
|  | Connector | Header 6 Pin |  | DIP | HDR-TH_6P_1x6P-P2.0-V-M-1 |  |  |  |  | 3 |  |  |  | 0
|  | Connector | Header 8 Pin |  | DIP | 8 PIN IST XH 2.5MM TOP EN |  |  |  |  | 2 |  |  |  | 0
|  | Connector | Header 8 Pin |  | DIP | HDR-TH_8P_1x8P-P2.0-V-M-1 |  |  |  |  | 6 |  |  |  | 0
|  | Connector | Jack Modular Connector 8p8c (RJ45, Ethernet) 90° Angle (Right) Shielded Cat3 | 61500814221 | DIP | 61500814221 |  |  |  |  | 1 |  |  |  | 0
|  | Connector | JUMPER 2.54 TH |  | DIP | HDR-TH_2P-P2.54-V-M-1 |  |  |  |  | 4 |  |  |  | 0
|  | Connector | reset button |  | DIP | [5 empty] | 2 |  |  |  | 0
|  | Connector | RJ11_DUAL |  | DIP | CONN-TH_RJ11PHONE2 |  |  |  |  | 3 |  |  |  | 0
|  | Connector | TO AUDIO BOARD |  | DIP | CONN-TH_A2006WV-2X20P |  |  |  |  | 2 |  |  |  | 0
|  | Connector | USB TYPE A (TH) - STORAGE |  | SMD | USB-A-TH_USB-302-T |  |  |  |  | 2 |  |  |  | 0
|  | Crystal | 12Mhz | 830010043 | SMD | HC-49S_L11.4-W4.8 |  |  |  |  | 2 |  |  |  | 0
|  | Crystal | 25Mhz | 830054555 | SMD | HC-49S_L11.4-W4.8 |  |  |  |  | 2 |  |  |  | 0
|  | Crystal | 3.579545MHz | 830003058 | SMD | HC-49S_L11.4-W4.8 |  |  |  |  | 4 |  |  |  | 0
150 |  | Diode | 4148 | 4148 | SMD | SMD_Zener_R1206 | 450 |  |  | 0 | 3 |  |  |  | 0
150 |  | Diode | 1N4007-DIODE | 1N4007-DIODE | SMD | DO-41_BD2.4-L4.7-P8.70-D0.8-FD | 450 |  |  | 0 | 3 | UMV |  |  | 0
150 |  | Diode | 1N5817 | 1N5817 | SMD | SOD-123_L2.8-W1.8-LS3.7-RD | 600 |  |  | 0 | 4 |  |  |  | 0
150 |  | Diode | 1SMB5918BT3G | 1SMB5918BT3G | SMD | SMD_Zener_R1206 | 900 |  |  | 0 | 6 | Onsemi |  |  | 0
150 |  | Diode | Schottly Diode 30V 3A | RSX301L-30DD | SMD | DO-214AC-2 | 600 |  |  | 0 | 4 | ROHM |  |  | 0
150 |  | Diode | SL56B-TP | SL56B-TP | SMD | DIOM5026X220N | 450 |  |  | 0 | 3 |  |  |  | 0
150 |  | Diode | TVS Diode 3.3V 600W | SMLT3V3 | SMD | DO-214AA-2 | 750 |  |  | 0 | 5 |  |  |  | 0
150 |  | Diode | TVS Diode 3V | TPD1E05U06DYAR (SIZE 0201) | SMD | 201 | 300 |  | 9.4 | 2820 | 2 | TI | JMD |  | 0
|  | Ferrite Beed | Bead 100MHz 5mOhm 6000mA | 742792117 | SMD | R1206 |  |  |  |  | 2 |  |  |  | 0
|  | Ferrite Beed | Ferrite Beed 100ohm 4A 20mOhm | MPZ2012S101AT000 | SMD | R0805 |  |  |  |  | 2 |  |  |  | 0
|  | Ferrite Beed | Ferrite Beed 120ohm 3A 30mOhm | 742792023 | SMD | R0805 |  |  |  |  | 10 |  |  |  | 0
150 |  | IC | Ethernet Transformer | 7490100110A | SMD | XFMR-SMD_HY601745E | 300 |  |  | 0 | 2 | Wurth |  |  | 0
250 |  | IC | 74HC164 | 74HC164 | SMD | SOP-14_L8.6-W3.9-P1.27-LS6.0-BL | 500 |  | 6.25 | 3125 | 2 | NEXPERIA | JMD |  | 0
250 |  | IC | 74HC74 | 74HC74 | SMD | SOP-14_L8.6-W3.9-P1.27-LS6.0-BL | 500 |  | 6.25 | 3125 | 2 | NEXPERIA | JMD |  | 0
250 |  | IC | DB107 | DB107 | DIP | DB-TH-4P_L8.5-W6.5-P5.08-BL | 750 |  | 3.06 | 2295 | 3 | SEP | JMD |  | 0
250 |  | IC | RTC IC | DS3231SN# | SMD | SOIC-16_L10.3-W7.5-P1.27-LS10.3-BL | 250 |  | 145 | 36250 | 1 | Analog Devices/ maxim | JMD
250 |  | IC | ESD Protection IC | ESDA6V1-4BC6 | SMD | SOT95P280X145-6N | 1000 |  | 7.5 | 7500 | 4 |  | JMD
250 |  | IC | ESD Protection IC | ESDALC6V1W5 | SMD | SOT-323-5 | 2500 |  | 2.25 | 5625 | 10 | STMicroelectronics | JMD
250 |  | IC | GPIO Expander | MCP23017-E_SS | SMD | SOT-23-6 | 500 |  | 88.75 | 44375 | 2 | Microchip | JMD
250 |  | IC | Opto Coupler | H11A1 | DIP | DIP-6_L9.6-W6.4-P2.54-LS7.6-BL | 2000 |  | 11.875 | 23750 | 8 |  | JMD
250 |  | IC | DTMF Decoder | HT9170D | SMD | SOIC-18_L11.6-W7.5-P1.27-LS10.3-BL | 1000 |  | 25 | 25000 | 4 | Holtek | JMD
250 |  | IC | Serial Port IC | ICL3221ECVZ | SMD | TSSOP-16_L5.0-W4.4-P0.65-LS6.4-BL | 500 |  | 96 | 48000 | 2 | Renesas | JMD
250 |  | IC | Regulator | LM1117-3.3V/TO252 | SMD | TO-252-2_L6.6-W6.1-P4.57-LS10.1-BR | 500 |  | 15 | 7500 | 2 |  | JMD
250 |  | IC | LM324DR | LM324DR | SMD | SOIC-14_L8.7-W3.9-P1.27-LS6.0-BL | 750 |  | 7 | 5250 | 3 | Texas Instruments | JMD
250 |  | IC | LMC7660IN | LMC7660IN | DIP | PDIP-8_L9.6-W6.4-P2.54-LS7.6-BL | 500 |  | 30 | 15000 | 2 |  | JMD
250 |  | IC | LPC2468FBD208,551 | LPC2468FBD208,551 | SMD | LQFP-208_L28.0-W28.0-P0.50-LS30.0-BL | 500 |  | 974 | 487000 | 2 | NXP | JMD
250 |  | IC | LTC4412ES6#TR | LTC4412ES6#TR | SMD | SOT95P280X100-6N | 250 |  | 73 | 18250 | 1 | Analog Devices / Linear Technology | JMD
250 |  | IC | Controller STM32F4 | STM32F412RGT6 | SMD | QFP-64 | 500 |  | 155 | 77500 | 2 | STMicroelectronics | JMD
250 |  | IC | Microphone PA | MAX4465EUK+T | SMD | SOT-23-5 | 500 |  | 66.25 | 33125 | 2 | Analog Devices/ maxim | JMD
250 |  | IC | REG 3.3V 800mA | LM1117I DPAK | SMD | TO-252-3, DPACK | 500 |  | 14.4 | 7200 | 2 |  | JMD
250 |  | IC | RPL-3.0-CT | RPL-3.0-CT | SMD | LGA_SMD_10 | 1000 |  | 236 | 236000 | 4 | E-Tech | Omniscient
250 |  | IC | RTL8201CP-VD-LF | RTL8201CP-VD-LF | SMD | LQFP-48_L7.0-W7.0-P0.50-LS9.0-BL | 500 |  | 58 | 29000 | 2 | Realtek | JMD
250 |  | IC | S44233 | S44233 | DIP | DIP-16 | 2000 |  | 85 | 170000 | 6 |  | Local
250 |  | IC | SN7406DR | SN7406DR | SMD | SOIC-14_L8.7-W3.9-P1.27-LS6.0-BL | 500 |  | 24 | 12000 | 2 | Texas Instruments | JMD
250 |  | IC | Speaker PA 6W Class D | TPA3144D2PWP | SMD | 28-HTSSOP | 750 |  | 55 | 41250 | 3 | Texas Instruments | JMD
250 |  | IC | FLASH - NOR Memory IC 64Mbit SPI - Quad I/O 133 MHz 6 ns | W25Q64JVSSIQ | SMD |  | 250 |  | 52.5 | 13125 | 1 | Winbond | JMD
250 |  | IC | STMPS2141STR | STMPS2141STR | SMD | SOT-23-5_L3.0-W1.7-P0.95-LS2.8-BR | 500 |  | 18.75 | 9375 | 2 | STMicroelectronics | JMD
250 |  | IC | Transistor 45V 0.5A | BC817-25,215 | SMD | SOT-23-3 | 1750 |  | 1.125 | 1968.75 | 7 |  | JMD
250 |  | IC | USBLC6-4SC6 | USBLC6-4SC6 | SMD | SOT-23-6_L2.9-W1.6-P0.95-LS2.8-BL | 500 |  | 5.125 | 2562.5 | 2 | STMicroelectronics | JMD
|  | LED | LED RED |  | DIP | LED_3MM TH |  |  |  |  | 4
|  | LED | LED RED SMD | 150060RS55040 | SMD | R0603 |  |  |  |  | 7
|  | LED | LED_SMD_0603 |  | SMD | LED_SMD_0603 |  |  |  |  | 8
|  | LED | RED _0603 | 150060RS55040 | SMD | R0603 |  |  |  |  | 4
150 |  | Mosfet | Dual-Channel 60 V 40A | S17997DPT1 | SMD | SI7997DPT1 | 150 |  | 93.75 | 14062.5 | 1 |  | JMD
150 |  | Mosfet | MOSFET | A03400 | SMD | SOT-23-3 | 150 |  | 6.25 | 937.5 | 1
150 |  | Mov | 14N151K | 14N151K | DIP | S14K460 | 450 |  |  | 0 | 3
150 |  | Mov | 240pF 100A 65VDC | 82551500 | SMD | C1206 | 750 |  |  | 0 | 5 | Wurth
|  | Resistance | 0E |  | SMD | R0603 |  |  |  |  | 84
|  | Resistance | 100E |  | SMD | R0603 |  |  |  |  | 5
|  | Resistance | 100K |  | SMD | R0603 |  |  |  |  | 12
|  | Resistance | 100kΩ |  | DIP | RES-ADJ-TH_P160KN2-0QC20B100K (Trimport) |  |  |  |  | 2
|  | Resistance | 10E |  | SMD | R0603 |  |  |  |  | 5
|  | Resistance | 10K |  | SMD | R0603 |  |  |  |  | 63
|  | Resistance | 15K |  | SMD | R0603 |  |  |  |  | 4
|  | Resistance | 1K | Res2_0603 | SMD | R0603 |  |  |  |  | 107
|  | Resistance | 1MOhm |  | SMD | R0603 |  |  |  |  | 4
|  | Resistance | 2.2K |  | SMD | R0603 |  |  |  |  | 20
|  | Resistance | 220E |  | SMD | R0603 |  |  |  |  | 6
|  | Resistance | 22E |  | SMD | R0603 |  |  |  |  | 4
|  | Resistance | 22K/3W |  | SMD | R2512 |  |  |  |  | 6
|  | Resistance | 2K |  | SMD | R0603 |  |  |  |  | 4
|  | Resistance | 300K |  | SMD | R0603 |  |  |  |  | 4
|  | Resistance | 33K |  | SMD | R0603 |  |  |  |  | 7
|  | Resistance | 39K |  | SMD | R0603 |  |  |  |  | 3
|  | Resistance | 4.7K |  | SMD | R0603 |  |  |  |  | 31
|  | Resistance | 470K |  | SMD | R0603 |  |  |  |  | 2
|  | Resistance | 47K |  | SMD | R0603 |  |  |  |  | 7
|  | Resistance | 510E |  | SMD | R0603 |  |  |  |  | 2
|  | Resistance | 51E |  | SMD | R0603 |  |  |  |  | 8
|  | Resistance | 56K |  | SMD | R0603 |  |  |  |  | 8
|  | Resistance | 680K | Res2_0603 | SMD | R0603 |  |  |  |  | 1
|  | Resistance | 75E |  | SMD | R0603 |  |  |  |  | 4
|  | Resistance | 8.87K_1% | 560110000000 | SMD | R0603 |  |  |  |  | 4
|  | Transformer | P4501-0055 |  | DIP | XFMR-TH |  |  |  |  | 3